## Sheet-1 Gas deliverability
cond (bbl/day) | Api | Mo | sp.gr | cond Veq(m3/stb) | cond Veq(m3/day) | gas(m3/day) | Total Gas rate (m3/day) | p res | pwf | pr2-pwf2 | log(pr2-pwf2) | logq
900 | 50 | 137.9592 | 0.77961 | 21.2826 | 19154.3679 | 230000 | 249154.3679 | 4000 | 3925 | 594375 | 5.7741 | 5.3965
1000 | 51 | 134.9002 | 0.77534 | 21.646 | 21645.9688 | 315000 | 336645.9688 | 4000 | 3825 | 1369375 | 6.1365 | 5.5272
1400 | 50 | 137.9592 | 0.77961 | 21.2826 | 29795.6833 | 415000 | 444795.6833 | 4000 | 3625 | 2859375 | 6.4563 | 5.6482
WELL-2
COND (bbl/day) | API | Mo | sp.gr | COND Veq(m3/stb) | COND Veq(m3/day) | Gas(m3/day) | Total Gas rate (m3/day) | p res | pwf | pr2-pwf2 | log(pr2-pwf2) | logq
950 | 50 | 137.9592 | 0.77961 | 21.2826 | 20218.4994 | 228000 | 248218.4994 | 4050 | 3975 | 601875 | 5.7795 | 5.3948
1250 | 50 | 137.9592 | 0.77961 | 21.2826 | 26603.2887 | 300000 | 326603.2887 | 4050 | 3825 | 1771875 | 6.2484 | 5.514
1550 | 49 | 141.1601 | 0.78393 | 20.9153 | 32418.6642 | 375000 | 407418.6642 | 4050 | 3650 | 3080000 | 6.4886 | 5.61
well | logc | n | AOF (m3/day) |  | log(q)
well-1 | 3.2663 | 0.3688 | 837871.2457
well-2 | 3.6748 | 0.2967 | 649023.8534
AVG AOF
743447.5495

## Sheet-2 FTHP Calculation
Performance Prediction
YEAR | GAS RATE | ANNUAL | COND RATE | ANNUAL | ANNUAL GAS PROD | TOTAL GAS PROD | CUMULATIVE | RF% | SBHP | DECLINE RATE | FBHP |  | YEAR | Qg | Vsg | Vsl | LAMDA L | Vm | N(Fr) | Flow regime | Ylo | C | si | Holdup | density of mix | Y | S | ftp | Fric grad*MD | (Delta P )mix | (Delta p) tot (psi) | FTHP
|  | GAS RATE |  | CONDENSATE RATE | AT SURFACE | FROM 5 WELLS | PROD | [7 empty] | (m/s) | (m/s) |  |  | froude number | [5 empty] | (kg/m3) |  |  |  | (kg/m.s2) | (psi) | (psi) | (psi)
| (MMm3/day) | (MMSCM) | (MMm3/day) | (MMSCM) | (MMSCM) |  |  |  | (Pi=4000PSI) |  | (Pi=4000psi) |  | 1 | 0.17489 | 3.0512 | 0.40276 | 0.11661 | 3.454 | 19.6144 | Intermittent | 0.25415 | 0.20267 | 1.0606 | 0.26957 | 347.7855 | 1.6047 | -0.59622 | 0.0088143 | 340.492 | 984.7237 | 1325.2158 | 2250.307
1 | 0.175 | 63.875 | 0.00010506 | 0.038348 | 63.8749 | 319.375 | 319.375 | 5.9073 | 3763.7082 | 0.05 | 3575.5228 |  | 2 | 0.15825 | 2.7609 | 0.36443 | 0.11661 | 3.1253 | 16.0589 | Intermittent | 0.25503 | 0.1854 | 1.0555 | 0.26918 | 347.5584 | 1.6093 | -0.59699 | 0.0088075 | 278.3748 | 984.0807 | 1262.4555 | 2092.2023
2 | 0.15835 | 57.7965 | 9.5065e-05 | 0.034699 | 57.7964 | 288.9825 | 608.3575 | 11.2524 | 3549.9025 | 0.055 | 3354.6578 |  | 3 | 0.14319 | 2.4982 | 0.32975 | 0.11661 | 2.8279 | 13.1479 | Intermittent | 0.25592 | 0.16812 | 1.0503 | 0.26879 | 347.3278 | 1.6139 | -0.5977 | 0.0088012 | 227.599 | 983.4278 | 1211.0267 | 1942.3516
3 | 0.14328 | 52.2964 | 8.6018e-05 | 0.031397 | 52.2963 | 261.4821 | 869.8396 | 16.0889 | 3356.4431 | 0.0605 | 3153.3783 |  | 4 | 0.12957 | 2.2604 | 0.29837 | 0.11661 | 2.5588 | 10.7646 | Intermittent | 0.25681 | 0.15084 | 1.0451 | 0.2684 | 347.0937 | 1.6187 | -0.59837 | 0.0087953 | 186.0926 | 982.7649 | 1168.8575 | 1800.8145
4 | 0.12964 | 47.3198 | 7.7832e-05 | 0.028409 | 47.3197 | 236.5988 | 1106.4384 | 20.4652 | 3181.3938 | 0.06655 | 2969.672 |  | 5 | 0.11724 | 2.0453 | 0.26998 | 0.11661 | 2.3153 | 8.8133 | Intermittent | 0.2577 | 0.13356 | 1.04 | 0.26799 | 346.856 | 1.6236 | -0.59898 | 0.0087899 | 152.1624 | 982.092 | 1134.2545 | 1667.4493
5 | 0.11731 | 42.8167 | 7.0426e-05 | 0.025705 | 42.8166 | 214.0835 | 1320.5219 | 24.4249 | 3023.0026 | 0.073205 | 2801.7037 |  | 6 | 0.10608 | 1.8507 | 0.24428 | 0.11661 | 2.095 | 7.2157 | Intermittent | 0.25859 | 0.11628 | 1.0348 | 0.26759 | 346.6148 | 1.6285 | -0.59953 | 0.0087851 | 124.4247 | 981.4091 | 1105.8338 | 1541.9626
6 | 0.10614 | 38.7421 | 6.3724e-05 | 0.023259 | 38.7421 | 193.7107 | 1514.2326 | 28.0079 | 2879.6844 | 0.080525 | 2647.7964 |  | 7 | 0.095984 | 1.6746 | 0.22104 | 0.11661 | 1.8956 | 5.9078 | Intermittent | 0.25949 | 0.098999 | 1.0296 | 0.26717 | 346.3701 | 1.6336 | -0.60003 | 0.0087808 | 101.7484 | 980.716 | 1082.4644 | 1423.9502
7 | 0.096042 | 35.0553 | 5.766e-05 | 0.021046 | 35.0553 | 175.2767 | 1689.5093 | 31.2499 | 2750.0047 | 0.088578 | 2506.4146 |  | 8 | 0.08685 | 1.5152 | 0.2 | 0.11661 | 1.7152 | 4.8369 | Intermittent | 0.26038 | 0.08172 | 1.0244 | 0.26675 | 346.1217 | 1.6387 | -0.60045 | 0.008777 | 83.2093 | 980.0128 | 1063.2221 | 1312.9275
8 | 0.086902 | 31.7194 | 5.2173e-05 | 0.019043 | 31.7193 | 158.5969 | 1848.1062 | 34.1834 | 2632.6656 | 0.097436 | 2376.1496 |  | 9 | 0.078585 | 1.371 | 0.18097 | 0.11661 | 1.552 | 3.9601 | Intermittent | 0.26129 | 0.064441 | 1.0193 | 0.26632 | 345.8697 | 1.644 | -0.60081 | 0.0087738 | 68.0518 | 979.2993 | 1047.3512 | 1208.3536
9 | 0.078633 | 28.7009 | 4.7208e-05 | 0.017231 | 28.7008 | 143.5044 | 1991.6107 | 36.8377 | 2526.4928 | 0.10718 | 2255.7048 |  | 10 | 0.071107 | 1.2405 | 0.16375 | 0.11661 | 1.4043 | 3.2422 | Intermittent | 0.26219 | 0.047161 | 1.0141 | 0.26589 | 345.6141 | 1.6493 | -0.6011 | 0.0087713 | 55.6588 | 978.5755 | 1034.2343 | 1109.6489
10 | 0.07115 | 25.9696 | 4.2715e-05 | 0.015591 | 25.9696 | 129.8482 | 2121.4589 | 39.2394 | 2430.4238 | 0.1179 | 2143.8832 |  | 11 | 0.06434 | 1.1225 | 0.14817 | 0.11661 | 1.2707 | 2.6545 | Intermittent | 0.2631 | 0.029882 | 1.0089 | 0.26545 | 345.3548 | 1.6548 | -0.60132 | 0.0087694 | 45.5254 | 977.8414 | 1023.3667 | 1016.2088
11 | 0.064379 | 23.4983 | 3.865e-05 | 0.014107 | 23.4983 | 117.4915 | 2238.9504 | 41.4126 | 2343.4968 | 0.12969 | 2039.5755
12 | 0.058252 | 21.2621 | 3.4972e-05 | 0.012765 | 21.2621 | 106.3107 | 2345.2611 | 43.3789 | 2264.8421 | 0.14266 | 1941.7492
13 | 0.052709 | 19.2388 | 3.1644e-05 | 0.01155 | 19.2387 | 96.1939 | 2441.455 | 45.1582 | 2193.6724 | 0.15692 | 1849.4382
14 | 0.047693 | 17.408 | 2.8633e-05 | 0.010451 | 17.4079 | 87.0398 | 2528.4948 | 46.7681 | 2129.2754 | 0.17261 | 1761.7336
15 | 0.043154 | 15.7514 | 2.5908e-05 | 0.0094565 | 15.7514 | 78.7569 | 2607.2517 | 48.2248 | 2071.0065 | 0.18987 | 1677.7743
16 | 0.039048 | 14.2524 | 2.3443e-05 | 0.0085566 | 14.2524 | 71.2622 | 2678.5139 | 49.5429 | 2018.2827 | 0.20886 | 1596.7393
17 | 0.035332 | 12.8961 | 2.1212e-05 | 0.0077423 | 12.8961 | 64.4807 | 2742.9946 | 50.7356 | 1970.5762 | 0.22975 | 1517.839
18 | 0.03197 | 11.6689 | 1.9193e-05 | 0.0070055 | 11.6689 | 58.3446 | 2801.3392 | 51.8148 | 1927.4095 | 0.25272 | 1440.3078
19 | 0.028927 | 10.5585 | 1.7367e-05 | 0.0063389 | 10.5584 | 52.7923 | 2854.1315 | 52.7912 | 1888.3508 | 0.278 | 1363.3971 | YEAR | Qg | Vsg (m/s) | Vsl (m/s) | LAMDA L | Vm | N(Fr) froude number | Flow regime | Ylo (intermittent) | Ylo (segregated) | C (intermittent) | C (segregated) | si (intermittent) | si (segregated) | Holdup (intermittent) | Holdup (segregated) | A | B | holdup (transition) | density of mix (kg/m3) | Y | S | ftp | Fric grad*MD (kg/m.s2) | (Delta P )mix (psi) | (Delta p) tot (psi) | FTHP(psi)
20 | 0.026175 | 9.5537 | 1.5714e-05 | 0.0057356 | 9.5537 | 47.7685 | 2901.9 | 53.6748 | 1853.0089 | 0.3058 | 1286.3672 | 12 | 0.058217 | 1.0157 | 0.13407 | 0.11661 | 1.1497 | 2.1733 | transition | 0.26401 | 0.32337 | 0.012603 | 5.4969 | 1.0038 | 2.6446 | 0.26501 | 0.85519 | 0.043329 | 0.95667 | 0.29058 | 360.2096 | 1.381 | -0.46855 | 0.010015 | 44.3965 | 1019.9015 | 1064.298 | 877.4512
[12 empty] | 13 | 0.052677 | 0.91902 | 0.12131 | 0.11661 | 1.0403 | 1.7794 | transition | 0.26493 | 0.32903 | -0.0046761 | 5.7821 | 0.9986 | 2.7299 | 0.26456 | 0.89823 | 0.23299 | 0.76701 | 0.4122 | 432.1097 | 0.68629 | 0.22668 | 0.020071 | 87.3899 | 1223.4803 | 1310.8702 | 538.568
[12 empty] | 14 | 0.047664 | 0.83156 | 0.10976 | 0.11661 | 0.94133 | 1.4568 | transition | 0.26585 | 0.33479 | -0.021955 | 6.0672 | 0.99343 | 2.8153 | 0.2641 | 0.94253 | 0.38827 | 0.61173 | 0.52752 | 500.2845 | 0.41903 | 0.29359 | 0.02146 | 88.5699 | 1416.511 | 1505.0809 | 256.6527
[12 empty] | 15 | 0.043129 | 0.75243 | 0.099319 | 0.11661 | 0.85175 | 1.1928 | transition | 0.26677 | 0.34065 | -0.039235 | 6.3524 | 0.98826 | 2.9006 | 0.26364 | 0.9881 | 0.51541 | 0.48459 | 0.63703 | 565.0282 | 0.28734 | 0.30809 | 0.021773 | 83.0955 | 1599.8271 | 1682.9226 | -5.1483
[12 empty] | 16 | 0.039024 | 0.68083 | 0.089867 | 0.11661 | 0.77069 | 0.97654 | transition | 0.26769 | 0.34662 | -0.056514 | 6.6376 | 0.98309 | 2.9859 | 0.26317 | 1.035 | 0.6195 | 0.3805 | 0.7413 | 626.6714 | 0.21219 | 0.31525 | 0.02193 | 75.9973 | 1774.3642 | 1850.3615 | -253.6222
[12 empty] | 17 | 0.035311 | 0.61604 | 0.081315 | 0.11661 | 0.69735 | 0.79953 | transition | 0.26862 | 0.35269 | -0.073793 | 6.9227 | 0.97792 | 3.0712 | 0.26269 | 1.0832 | 0.70472 | 0.29528 | 0.84091 | 685.5608 | 0.1649 | 0.32096 | 0.022055 | 68.4577 | 1941.1043 | 2009.562 | -491.7231
[12 empty] | 18 | 0.03195 | 0.55741 | 0.073577 | 0.11661 | 0.63099 | 0.6546 | transition | 0.26955 | 0.35887 | -0.091072 | 7.2079 | 0.97275 | 3.1565 | 0.26221 | 1.1328 | 0.77449 | 0.22551 | 0.93645 | 742.0454 | 0.13297 | 0.32644 | 0.022176 | 60.9997 | 2101.0356 | 2162.0353 | -721.7275
[12 empty] | 19 | 0.02891 | 0.50437 | 0.066575 | 0.11661 | 0.57094 | 0.53594 | transition | 0.27049 | 0.36515 | -0.10835 | 7.493 | 0.96758 | 3.2418 | 0.26172 | 1.1838 | 0.83162 | 0.16838 | 1.0285 | 796.4667 | 0.11023 | 0.33202 | 0.022301 | 53.9054 | 2255.1247 | 2309.0302 | -945.6331
[12 empty] | 20 | 0.026159 | 0.45637 | 0.06024 | 0.11661 | 0.51661 | 0.43879 | transition | 0.27142 | 0.37154 | -0.12563 | 7.7782 | 0.96241 | 3.3272 | 0.26122 | 1.2362 | 0.87839 | 0.12161 | 1.1176 | 849.152 | 0.093353 | 0.33782 | 0.02243 | 47.3269 | 2404.2983 | 2451.6252 | -1165.2579
GCR | 1665.6704 | [21 empty] | For deviated well 1.5km
GCR1 | 1607.3991
GCR2 | 1981.2941
GCR3 | 1864.4831 | [21 empty] | YEAR | FBHP (Pi=4000psi) | Si | Holdup | x | S | ftp | Density of mix | fric grad *MD | (Delta P)mix(psi) | (Delta p) tot (psi) | FTHP(psi)
GCR4 | 1509.5574 | [14 empty] | For segregated flow regime |  |  | For Intermittent flow regime |  |  |  | 1 | 3575.5228 | 1.1352 | 0.28851 | 1.4009 | -0.48737 | 0.0098278 | 358.9855 | 530.1087 | 1016.4357 | 1546.5443 | 2028.9784
GCR5 | 1509.5574 | [14 empty] | a | 0.98 |  | a | 0.845 |  |  | 2 | 3354.6578 | 1.1237 | 0.28657 | 1.4199 | -0.50406 | 0.0096652 | 357.8391 | 425.4695 | 1013.1895 | 1438.659 | 1915.9989
GCR6 | 1521.7312 | [14 empty] | b | 0.4846 |  | b | 0.5351 |  |  | 3 | 3153.3783 | 1.1121 | 0.28461 | 1.4395 | -0.51985 | 0.0095137 | 356.6826 | 341.779 | 1009.9151 | 1351.6941 | 1801.6842
[16 empty] | c | 0.0868 |  | c | 0.0173 |  |  | 4 | 2969.672 | 1.1006 | 0.28264 | 1.4596 | -0.5346 | 0.0093744 | 355.5161 | 274.8255 | 1006.6122 | 1281.4377 | 1688.2344
GIIP(MMSCM) 50% | 5406.45 | [14 empty] | d | 0.011 |  | d | 2.96 |  |  | 5 | 2801.7037 | 1.0891 | 0.28065 | 1.4804 | -0.54818 | 0.009248 | 354.3394 | 221.2395 | 1003.2806 | 1224.5201 | 1577.1836
Diameter (m) | 0.062001 | [14 empty] | e | -3.768 |  | e | 0.305 |  |  | 6 | 2647.7964 | 1.0776 | 0.27864 | 1.5018 | -0.56045 | 0.0091353 | 353.1527 | 178.3278 | 999.9203 | 1178.2481 | 1469.5483
area of tubing (m2) | 0.0030192 | [14 empty] | f | 3.539 |  | f | -0.4473 |  |  | 7 | 2506.4146 | 1.066 | 0.27662 | 1.5239 | -0.57129 | 0.0090368 | 351.9556 | 143.9389 | 996.5311 | 1140.47 | 1365.9446
g (m/s2) | 9.81 | [14 empty] | g | -1.614 |  | g | 0.0978 |  |  | 8 | 2376.1496 | 1.0545 | 0.27458 | 1.5466 | -0.58059 | 0.0089531 | 350.7483 | 116.3556 | 993.1128 | 1109.4683 | 1266.6813
Bg | 0.004551 | [21 empty] | 9 | 2255.7048 | 1.043 | 0.27252 | 1.5701 | -0.58826 | 0.0088847 | 349.5307 | 94.2075 | 989.6652 | 1083.8726 | 1171.8321
[18 empty] | density of condensate | 779.614 |  |  |  | 10 | 2143.8832 | 1.0315 | 0.27044 | 1.5943 | -0.59423 | 0.0088318 | 348.3027 | 76.402 | 986.1882 | 1062.5901 | 1081.293
[18 empty] | (kg/m3) |  |  |  |  | 11 | 2039.5755 | 1.0199 | 0.26835 | 1.6193 | -0.59845 | 0.0087946 | 347.0642 | 62.068 | 982.6816 | 1044.7495 | 994.826
L1 | 165.134
L2 | 0.18619 | [16 empty] | density of gas at res cond | 188.4201
L3 | 2.2633 | [16 empty] | (kg/m3) |  |  |  |  | 14 | FBHP (Pi=4000psi) | Si (intermittent) | Si (segregated) | Holdup (intermittent) | Holdup (segregated) | A | B | Holdup (transition) | x | S | ftp | Density of mix | fric grad *MD | (Delta P)mix(psi) | (Delta p) tot (psi) | FTHP(psi)
L4 | 971435.0012 | [21 empty] | 12 | 1941.7492 | 1.0084 | 4.6663 | 0.26623 | 1.5089 | 0.043329 | 0.95667 | 0.32008 | 1.1382 | -0.16793 | 0.013527 | 377.6479 | 85.0472 | 1069.2766 | 1154.3237 | 787.4254
[18 empty] | assume fn as | 0.016 |  |  |  | 13 | 1849.4382 | 0.99688 | 4.8565 | 0.2641 | 1.5979 | 0.23299 | 0.76701 | 0.57487 | 0.35284 | 0.30161 | 0.021633 | 528.2827 | 155.7752 | 1495.7854 | 1651.5606 | 197.8776
[23 empty] | 14 | 1761.7336 | 0.98536 | 5.0467 | 0.26195 | 1.6896 | 0.38827 | 0.61173 | 0.81627 | 0.17501 | 0.31957 | 0.022025 | 670.9946 | 164.9265 | 1899.8614 | 2064.7879 | -303.0543
[23 empty] | 15 | 1677.7743 | 0.97383 | 5.2369 | 0.25979 | 1.784 | 0.51541 | 0.48459 | 1.0454 | 0.1067 | 0.33309 | 0.022324 | 806.4351 | 164.4957 | 2283.3493 | 2447.845 | -770.0707
[23 empty] | 16 | 1596.7393 | 0.96231 | 5.4271 | 0.2576 | 1.8811 | 0.6195 | 0.3805 | 1.2634 | 0.073055 | 0.34821 | 0.022664 | 935.3237 | 158.5823 | 2648.2858 | 2806.868 | -1210.1288
[23 empty] | 17 | 1517.839 | 0.95078 | 5.6173 | 0.2554 | 1.9812 | 0.70472 | 0.29528 | 1.4716 | 0.053846 | 0.36514 | 0.023052 | 1058.4079 | 149.431 | 2996.7879 | 3146.219 | -1628.38
[23 empty] | 18 | 1440.3078 | 0.93926 | 5.8075 | 0.25318 | 2.0841 | 0.77449 | 0.22551 | 1.6712 | 0.04175 | 0.38384 | 0.023486 | 1176.4356 | 138.5528 | 3330.9729 | 3469.5257 | -2029.2179
[23 empty] | 19 | 1363.3971 | 0.92773 | 5.9977 | 0.25094 | 2.1901 | 0.83162 | 0.16838 | 1.8635 | 0.033577 | 0.40432 | 0.023972 | 1290.1351 | 126.9751 | 3652.9027 | 3779.8779 | -2416.4808
[23 empty] | 20 | 1286.3672 | 0.91621 | 6.1879 | 0.24868 | 2.2991 | 0.87839 | 0.12161 | 2.0497 | 0.027754 | 0.42672 | 0.024516 | 1400.2022 | 115.3836 | 3964.548 | 4079.9317 | -2793.5644
[24 empty] | For vertical well | For Deviated well
[19 empty] | YEAR | Vm | Y | S | ftp | Fric grad*MD | Fric grad *MD
[24 empty] | (kg/m.s2) | (kg/m.s2)
[19 empty] | 1 | 3.454 | 1.6047 | -0.59622 | 0.0088143 | 340.492 | 530.1087
[19 empty] | 2 | 3.1253 | 1.6093 | -0.59699 | 0.0088075 | 278.3748 | 425.4695
[19 empty] | 3 | 2.8279 | 1.6139 | -0.5977 | 0.0088012 | 227.599 | 341.779
[19 empty] | 4 | 2.5588 | 1.6187 | -0.59837 | 0.0087953 | 186.0926 | 274.8255
[9 empty] | YEAR | FBHP | Fric grad*MD | (Delta P )mix | (Delta p) tot (psi) | FTHP |  |  |  |  | 5 | 2.3153 | 1.6236 | -0.59898 | 0.0087899 | 152.1624 | 221.2395
[10 empty] | (Pi=4000psi) | (kg/m.s2) | (psi) | (psi) | (psi) |  |  |  |  | 6 | 2.095 | 1.6285 | -0.59953 | 0.0087851 | 124.4247 | 178.3278
[9 empty] | 1 | 3575.5228 | 530.1087 | 1016.4357 | 1546.5443 | 2028.9784 |  |  |  |  | 7 | 1.8956 | 1.6336 | -0.60003 | 0.0087808 | 101.7484 | 143.9389
[9 empty] | 2 | 3354.6578 | 425.4695 | 1013.1895 | 1438.659 | 1915.9989 |  |  |  |  | 8 | 1.7152 | 1.6387 | -0.60045 | 0.008777 | 83.2093 | 116.3556
[9 empty] | 3 | 3153.3783 | 341.779 | 1009.9151 | 1351.6941 | 1801.6842 |  |  |  |  | 9 | 1.552 | 1.644 | -0.60081 | 0.0087738 | 68.0518 | 94.2075
[9 empty] | 4 | 2969.672 | 274.8255 | 1006.6122 | 1281.4377 | 1688.2344 |  |  |  |  | 10 | 1.4043 | 1.6493 | -0.6011 | 0.0087713 | 55.6588 | 76.402
[9 empty] | 5 | 2801.7037 | 221.2395 | 1003.2806 | 1224.5201 | 1577.1836 |  |  |  |  | 11 | 1.2707 | 1.6548 | -0.60132 | 0.0087694 | 45.5254 | 62.068
[9 empty] | 6 | 2647.7964 | 178.3278 | 999.9203 | 1178.2481 | 1469.5483 |  |  |  |  | 12 | 1.1497 | 1.381 | -0.46855 | 0.010015 | 44.3965 | 85.0472
[9 empty] | 7 | 2506.4146 | 143.9389 | 996.5311 | 1140.47 | 1365.9446 |  |  |  |  | 13 | 1.0403 | 0.68629 | 0.22668 | 0.020071 | 87.3899 | 155.7752
[9 empty] | 8 | 2376.1496 | 116.3556 | 993.1128 | 1109.4683 | 1266.6813 |  |  |  |  | 14 | 0.94133 | 0.41903 | 0.29359 | 0.02146 | 88.5699 | 164.9265
[9 empty] | 9 | 2255.7048 | 94.2075 | 989.6652 | 1083.8726 | 1171.8321 |  |  |  |  | 15 | 0.85175 | 0.28734 | 0.30809 | 0.021773 | 83.0955 | 164.4957
[9 empty] | 10 | 2143.8832 | 76.402 | 986.1882 | 1062.5901 | 1081.293 |  |  |  |  | 16 | 0.77069 | 0.21219 | 0.31525 | 0.02193 | 75.9973 | 158.5823
[9 empty] | 11 | 2039.5755 | 62.068 | 982.6816 | 1044.7495 | 994.826 |  |  |  |  | 17 | 0.69735 | 0.1649 | 0.32096 | 0.022055 | 68.4577 | 149.431
[9 empty] | 12 | 1941.7492 | 85.0472 | 1069.2766 | 1154.3237 | 787.4254 |  |  |  |  | 18 | 0.63099 | 0.13297 | 0.32644 | 0.022176 | 60.9997 | 138.5528
[9 empty] | 13 | 1849.4382 | 155.7752 | 1495.7854 | 1651.5606 | 197.8776 |  |  |  |  | 19 | 0.57094 | 0.11023 | 0.33202 | 0.022301 | 53.9054 | 126.9751
[9 empty] | 14 | 1761.7336 | 164.9265 | 1899.8614 | 2064.7879 | -303.0543 |  |  |  |  | 20 | 0.51661 | 0.093353 | 0.33782 | 0.02243 | 47.3269 | 115.3836
[9 empty] | 15 | 1677.7743 | 164.4957 | 2283.3493 | 2447.845 | -770.0707
[9 empty] | 16 | 1596.7393 | 158.5823 | 2648.2858 | 2806.868 | -1210.1288
[9 empty] | 17 | 1517.839 | 149.431 | 2996.7879 | 3146.219 | -1628.38
[9 empty] | 18 | 1440.3078 | 138.5528 | 3330.9729 | 3469.5257 | -2029.2179
[9 empty] | 19 | 1363.3971 | 126.9751 | 3652.9027 | 3779.8779 | -2416.4808
[9 empty] | 20 | 1286.3672 | 115.3836 | 3964.548 | 4079.9317 | -2793.5644